## BOM Sheet
Bill of Materials (BOM)
Hardware Architecture & Component Sourcing |  | shipping is free from robu.in for orders above 1k
For contigency, i took 25% of original total
| Line Total | Shipping Cost | Contingency | Total Budget | Total Quantity
| 6597.1 | 200 | 1649.28 | 8446.38 | 32
Item | Exact Model | Qty | Unit Price | Line Total | Supplier URL | Key Specs | Selection Reason | Alternative
Microcontroller | ESP32-WROOM-32 DevKit V1 (30-pin) | 2 | 449 | 898 | https://robu.in/product/esp32-38pin-development-board-wifibluetooth-ultra-low-power-consumption-dual-core/ | Dual-Core 240MHz, 520KB SRAM, 4MB Flash, 3.3V logic, Hardware PWM timers | Dual core handles simultaneous line-tracking PID and maze shortest-path memory calculation; 1 spare for pit repairs. | Raspberry Pi Pico W (Slower dual M0+ core, less RAM for node trees)
IR Arrray | 5-Channel TCRT5000 IR Line Tracking Sensor Module | 2 | 209 | 418 | https://robu.in/product/tcrt5000l-5-channel-tracking-sensor-tracking-module-infrared-sensor/ | 5-ch TCRT5000 array, analog & digital outputs, LM393 comparators, trimmers | Analog outputs allow software threshold calibration against glossy vinyl surface reflections. | 3-Channel IR Array (Fewer sensors, unreliable 90° turn sensing)
Motors | GA12-N20 6V 500RPM Micro DC Reducer Motor Encoder with Wire | 2 | 619 | 1238 | https://robu.in/product/ga12-n20-6v-500rpm-micro-dc-reducer-motor-encoder-with-wire/ | 6V DC, 500 RPM rated speed, all-metal reduction gearbox, integrated dual-channel incremental quadrature Hall encoder, 3mm D-shaft | 500 RPM provides high linear speed to minimize actual run time, while quadrature encoder feedback guarantees precise 90° pivot turns without wheel slip | N20 6V 100RPM Encoder Motor (High torque but too slow to maximize the time score during the actual run)
Motor driver | TB6612FNG Dual H-Bridge Motor Driver Module | 2 | 149 | 298 | https://robu.in/product/motor-driver-tb6612fng-module-performance-ultra-small-volume-3-pi-matching-performance-ultra-l298n/ | VM: 4.5V–15V, 1.2A continuous / 3.2A peak, MOSFET H-Bridge, 3.3V logic | MOSFET design has negligible voltage drop (~0.2V) and runs cool compared to bipolar drivers. | L298N Module (Drops 2V as waste heat, excessively bulky)
Battery | Orange 7.4V (2S) 1500mAh 25C LiPo Battery Pack | 2 | 1239 | 2478 | https://robu.in/product/orange-1500mah-2s-25c-7-4-v-lithium-polymer-battery-pack-li-po/ | 7.4V nominal (8.4V max), 1500mAh, 25C discharge (37.5A burst), XT60 | Provides stiff voltage without sagging under sudden motor stall/acceleration; 2 packs allow back-to-back testing. | 9V Alkaline Battery (High internal resistance, collapses under motor draw)
Battery Charger | IMAX B3 AC Pro Compact Balance Charger for 2S-3S LiPo | 1 | 349 | 349 | https://robu.in/product/b3ac-compact-balance-charger-2s-3s-lipo/ | AC 100–240V input, 3 x 800mA dedicated balance charging per cell | Essential balancer to prevent cell overcharge and protect battery cycle life. | Standard DC 9V Adapter (Dangerous for LiPo, causes puffing/fire)
Voltage Regulator | SmartElex Mini MP1584 DC-DC 3A Adjustable Buck Module | 2 | 105 | 210 | https://robu.in/product/mini-mp1584-dc-dc-adjustable-buck-module-3a/ | Input: 4.5V–28V, Output: Regulated 5.0V, 3A peak, 96% efficiency | Highly efficient step-down from 7.4V LiPo to clean 5V for ESP32 and sensor logic. | LM2596 Module (Much larger footprint and unnecessary chassis weight)
Chassis | Line Follower Chassis Compatible with N20 Motor with Clamp (3D Printed, ABS/PETG) | 1 | 169 | 169 | https://www.indianhobbycenter.com/products/line-follower-chassis-3d-printed | Dimensions: 130 × 129.4 × 3 mm, material: ABS/PETG, includes 2x custom N20 motor mounting clamps, front sensor extension plate | Ultra-lightweight and rigid structure dedicated for N20 motors; fits within the 220 X 220 X 220 mm size limit and includes direct clamp hardware. | 2WD Acrylic Round Chassis Kit (Heavier, generic circular profile without dedicated N20 clamps)
Drive Wheels | 5908 Series Silicone Tire Wheel for N20 Motors (Pair) | 2 | 169 | 338 | https://probots.co.in/silicone-tire-wheel-for-n20-motor.html | 59mm outer diameter, 8mm width, high-grip molded silicone tread, lightweight polycarbonate 5-spoke rim, direct press-fit for 3mm D-shaft N20 motors. | High-grade silicone tread maximizes ground friction on vinyl tape, preventing lateral drift/skidding during high-speed sharp 90° maze turns and rapid acceleration. | 3PI miniQ 42mm Car Wheel Tyre (Lower top speed, but slightly more compact).
Support Wheels | MINI 3PI Car N20 Caster Robot Ball Wheel | 1 | 39 | 39 | https://robu.in/product/mini-3pi-car-n20-caster-robot-ball-wheel/ | 12mm stainless steel 304 ball, 22 × 15 mm enclosure, 10g total weight, 360° omnidirectional rolling contact. | Provides smooth omnidirectional 3-point support with zero floor drag; prevents scratching/marking on the arena floor (strictly avoids rule penalties/disqualification). | Small Steel Ball Caster Wheel (35mm base plate, slightly bulkier).
Main Power Switch | KCD3-2-101C SPST Rocker Switch (6A 250V AC) | 1 | 13 | 13 | https://robu.in/product/kcd3-2-101c-rocker-switch-spst-3pinon-off/ | Single Pole Single Throw (SPST) ON-OFF rocker switch, rated up to 6A/250VAC, snap-in panel mounting. | Fulfills Techfest single main power switch rule; handles high discharge current (25C LiPo burst) without contact arc or voltage drop. | Heavy Duty Toggle Switch (Bulkier).
Main Power Wiring | 22AWG High Quality Ultra Flexible Silicone Wire (Black) | 1 | 18 | 18 | https://robu.in/product/high-quality-ultra-flexible-22awg-silicone-wire-1000m-black/ | Multi-strand tinned copper conductor, high-temp flexible silicone rubber insulation (-60°C to +200°C), 22AWG thickness. | Flexible silicone wire doesn't snap under chassis vibration and soldered connections won't melt during high current draw from LiPo battery. | Standard 24AWG PVC Hookup Wire (Brittle, melts easily during soldering).
Red End LED | Cree 5mm Ultra-Bright Red DIP LED (C503B-RAN) | 1 | 28 | 28 | https://robu.in/product/c503b-ran-cz0c0aa1-cree-led-c503b-ran-cz0c0aa1-led-5mm-red-32-9cd-624nm/ | 5mm clear round lens, 624nm wavelength, 32,900 mcd (ultra-bright output), 2.1V forward voltage. | Highly visible ultra-bright red output ensures judge confirmation on the 400mm x 400mm end zone box to earn the +5 points bonus. | Standard 5mm Diffused Red LED (Duller brightness).
LED Resistor | 220 Ohm Carbon Film Resistor (Multicomp Pro 220Ω) | 10 | 0.51 | 5.1 | https://robu.in/product/mccfr0w8j0221a20-multicomp-pro-carbon-film-resistor-220-ohm-125mw-5/ | 220Ω resistance, ±5% tolerance, 125mW power rating, axial leaded. | Safely limits current from a 5V/3.3V microcontroller digital output pin to protect both the LED and MCU. | 330 Ohm Carbon Film Resistor (Slightly dimmer output).
Jumper Wires (F-F) | 10CM Female to Female Breadboard Jumper DuPont Cable (40 Pcs) | 1 | 49 | 49 | https://robu.in/product/10cm-female-female-breadboard-jumper-dupont-2-54mm-1p-1p-cable-40-pcs/ | 10cm length, 2.54mm pitch 1P-1P female header at both ends, 40-pin detachable ribbon cable. | Short 10cm length keeps chassis wiring neat without excess wire loops; ideal for connecting ESP32 to TB6612FNG & Buck module. | 20cm Female to Female Jumper Wires (Longer, creates wire mess).
Jumper Wires (M-F) | Male To Female Jumper Wires 40 Pcs 10cm | 1 | 49 | 49 | https://robu.in/product/male-to-female-jumper-wires-40-pcs-10cm/ | 10cm length, 2.54mm pitch 1P male pin to 1P female header, 40-pin detachable ribbon cable. | Needed for connecting male headers (like sensor arrays or MCU breadboard pins) directly to female module pins. | Male to Male Jumper Wires (Only used for breadboards).
Total |  | 32 |  | 6597.1