## Power Budget
TECHFEST MESHMERIZE — POWER BUDGET ARCHITECTURE
System Current Draw Estimation, Subsystem Tiers & Battery Sizing ¦ Target: ESP32 + TB6612FNG + N20 + QTR-8A
Battery Chemistry & Pack Spec |  | Idle Current (Stopped) | Nominal Current (Active) | Worst-Case Stall Current | Est. Runtime (Nominal)
Orange 7.4V 2S 1500mAh 25C LiPo (11.10 Wh) |  | 182.5 mA (0.18 A) | 617.5 mA (0.62 A) | 2,270.2 mA (2.27 A) | 1.82 Hours (109.3 Mins)
Subsystem / Component | Operating Rail | Qty | Idle Current (mA) | Nominal Current (mA) | Worst-Case Stall (mA) | Power @ Nom (W) | Notes & Operating Conditions
ESP32-WROOM-32 DevKit | 3.3V (via Buck) | 1 | 80 | 140 | 240 | 0.462 | Base CPU active; nominal = dual core + ADC @ 200Hz; peak = RF burst
Pololu QTR-8A Sensor Array | 5.0V (via Buck) | 1 | 100 | 100 | 100 | 0.5 | 8 IR phototransistor/LED pairs continuous; constant current emitter drive
TB6612FNG Dual Driver (Logic) | 3.3V Logic | 1 | 1.5 | 2 | 2 | 0.0066 | Quiescent logic current VCC; motor coil current drawn from VM rail
GA12-N20 Motors (6V 500RPM) | 7.4V (PWM VM) | 2 | 0 | 360 | 1900 | 2.664 | Idle=0 (stopped); Nominal=180mA/motor rolling; Stall=950mA/motor blocked
MP1584EN Buck Converter | 7.4V to 5.0V | 1 | 1 | 10 | 15 | 0.074 | Switching quiescent current & internal thermal dissipation loss (~90% eff)
Cree 5mm Red End-Zone LED | 3.3V (220Ω) | 1 | 0 | 5.5 | 13.2 | 0.01815 | Rule 3 bonus LED; idle=OFF; nom=duty cycle average; peak=continuous ON
TOTAL SYSTEM CURRENT | 7.4V Battery Rail | 7 | 182.5 | 617.5 | 2270.2 | 3.7247 | Worst-case peak load = 2.27 A (Well within 37.5 A battery limit)

## Runtime & Chemistry
BATTERY RUNTIME DERIVATIONS & CHEMISTRY BENCHMARK
Mathematical Derivations with 0.75 Derating Factor and LiPo vs. Li-ion 18650 Trade-off
1. RUNTIME ESTIMATION (Capacity = 1500 mAh, Nominal Voltage = 7.4 V, Derating = 0.75)
Operating State | System Current (mA) | Derating Factor (η) | Effective Usable Cap (mAh) | Runtime (Hours) | Runtime (Minutes) | Meshmerize Runs Equivalent
Standby / Idle (Start Line) | 182.5 | 0.75 | 1125 | 6.1644 | 369.863 | N/A (Holding pattern)
Nominal Active (Maze Solving) | 617.5 | 0.75 | 1125 | 1.8219 | 109.3117 | ~36 Competition Runs (3 min each)
Worst-Case Continuous Stall | 2270.2 | 0.75 | 1125 | 0.49555 | 29.7331 | ~10 Full-Stall Cycles (Emergency)
2. BATTERY CHEMISTRY TRADE-OFF MATRIX (LiPo vs. Li-ion 18650)
Evaluation Metric | Orange 7.4V 2S 1500mAh LiPo (Selected) | 2x 18650 Li-ion in Series (Rejected) | Engineering Impact & Rationale
Form Factor & Construction | Flexible aluminum-polymer pouch pack | Rigid cylindrical steel cans (18x65mm) | LiPo flat pouch mounts low; 18650 makes robot top-heavy
Discharge C-Rating | 25C Continuous (37.5 A) | 1C - 2C Typical (~3.0 A - 5.0 A) | LiPo offers 16.5x safety headroom; 18650 operates near limit
Internal Resistance (R_int) | Ultra-low: ~15 mΩ (0.015 Ω) | High: ~190 mΩ (cells + sled springs) | High R_int causes voltage drop during motor acceleration bursts
Worst-Case Voltage Sag (ΔV) | 0.034 V (Negligible) | 0.431 V (Dangerous) | 18650 sag risks triggering ESP32 brownout reset detector
Total Pack + Mount Mass | ~85 grams total | ~120 grams (cells + sled holder) | LiPo saves ~35g (30% lighter), reducing turn inertia at 500 RPM
Vibration Reliability | Soldered XT60 pigtail with silicone lead | Mechanical spring clips in plastic sled | Arena vibrations cause spring bounce and momentary disconnects
Unit Cost & Sourcing | ₹1,239 (BOM compliant, high performance) | ₹600 - ₹700 (Cheaper cells + accessories) | Small savings don't justify high brownout risk and extra weight